## Componentes TK2000
ID	COMPONENTE	TIPO	DATASHEET
U39	2764	EPROM	S
U40	2764	VAZIO
U42	4164(4116,4564)	RAM	S
U43	4164(4116,4564)	RAM	S
U44	4164(4116,4564)	RAM	S
U45	4164(4116,4564)	RAM	S
U46	4164(4116,4564)	RAM	S
U47	4164(4116,4564)	RAM	S
U48	4164(4116,4564)	RAM	S
U49	4164(4116,4564)	RAM	S
U29	6502	CPU	S
U31	741	AMPOP	S
U10	74LS02	Quad 2-Input NOR Gate	S
U11	74LS02	Quad 2-Input NOR Gate	S
U01	74LS04	HEX INVERTER	S
U05	74LS04	HEX INVERTER	S
U25	74LS04	HEX INVERTER	S
U12	74LS11	Triple 3-Input AND Gate	S
U38	74LS138	Decoder/Demultiplexer	S
U50	74LS138	Decoder/Demultiplexer	S
U03	74LS153	Dual 1-of-4 Line Data Selectors/Multiplexers	S
U22	74LS153	Dual 1-of-4 Line Data Selectors/Multiplexers	S
U23	74LS153	Dual 1-of-4 Line Data Selectors/Multiplexers	S
U27	74LS153	Dual 1-of-4 Line Data Selectors/Multiplexers	S
U34	74LS153	Dual 1-of-4 Line Data Selectors/Multiplexers	S
U52	74LS157	QUADRUPLE 2-LINE TO 1-LINE DATA SELECTORS/MULTIPLEXERS	S
U14	74LS161	BCD DECADE COUNTERS/ / 4-BIT BINARY COUNTERS	S
U15	74LS161	BCD DECADE COUNTERS/ / 4-BIT BINARY COUNTERS	S
U20	74LS161	BCD DECADE COUNTERS/ / 4-BIT BINARY COUNTERS	S
U26	74LS161	BCD DECADE COUNTERS/ / 4-BIT BINARY COUNTERS	S
U07	74LS166	8-BIT SHIFT REGISTERS	S
U51	74LS174	HEX D FLIP-FLOP	S
U04	74LS175	QUAD D FLIP-FLOP	S
U02	74LS194	4-Bit Bidirectional Universal Shift Register	S
U16	74LS194	5-Bit Bidirectional Universal Shift Register	S
U17	74LS244	OCTAL BUFFER/LINE DRIVERS WITH 3-STATE OUTPUT(NONINVERTED)	S
U28	74LS244	OCTAL BUFFER/LINE DRIVERS WITH 3-STATE OUTPUT(NONINVERTED)	S
U35	74LS244	OCTAL BUFFER/LINE DRIVERS WITH 3-STATE OUTPUT(NONINVERTED)	S
U30	74LS245	Octal Bus Transceivers	S
U06	74LS253	3-STATE Data Selector/Multiplexer	S
U08	74LS273	OCTAL POSITIVE EDGE-TRIGGERED D-TYPE FLIP FLOP WITH RESET	S
U24	74LS273	OCTAL POSITIVE EDGE-TRIGGERED D-TYPE FLIP FLOP WITH RESET	S
U21	74LS283	4-Bit Binary Adders with Fast Carry	S
U33	74LS32	QUAD 2-INPUT OR GATE	S
U18	74LS51	Dual 2-Wide 2-Input, 2-Wide 3-Input AND-OR-INVERT Gate	S
U09	74LS74	Dual Positive-Edge-Triggered D Flip-Flops with / Preset, Clear and Complementary Outputs	S
U37	74LS74	Dual Positive-Edge-Triggered D Flip-Flops with / Preset, Clear and Complementary Outputs	S
U13	74LS86	Quad 2-Input Exclusive-OR Gate	S
U54	LM1889	TV VIDEO MODULATOR	S
U41	PAL14L4	PROGRAMMABLE ARRAY LOGIC (PAL) 24-PIN SMALL PAL FAMILY	S
U32		VAZIO
U53